## Sheet1
Input | Unit Group | Description
P_IM_A | Pressure | Absolute intake manifold pressure
T_IM | Temperature | Intake manifold temperature
N | Angular Velocity | Engine speed
P_31_A | Pressure | Absolute exhaust manifold pressure | No of cylinders
LAV_IM | Ratio | Excess air ratio in the intake manifold | Bore | mm
phiMI | Angle | Timing of main injection relative to FTDC (Firing Top Dead Center) | Stroke | mm
qMI | Mass | Quantity of main injection | Compression ratio | -
pRail | Pressure | Rail pressure | Conrod length | mm
MIET | Time | Duration of main injection | No of holes in injector nozzle | -
Delivery | Ratio | RatioDelivery ratio of the engine | Nozzle flow rate | ms
T_W_O | Temperature | Water temperature | Hydraulic delay opening | ms
T_OIl | Temperature | Oil temperature | Hydraulic delay closing | ms
qPoE | Mass | Quantity of early post injection
phiPoE | Angle | Timing of early post injection relative to FTDC
qPoL | Mass | Quantity of late post injection
qPil1 | Mass | Quantity of first pilot injection
qPil2 | Mass | Quantity of second pilot injection
phiPil1 | Angle | Timing of first pilot injection relative to FTDC
phiPil2 | Angle | Timing of second pilot injection relative to FTDC
Swirl | Ratio | Intake swirl valve position
BMEP | Pressure | Brake specific mean effective pressure
P_SOI | Pressure | Absolute pressure at start of injection
SOC | Angle | Start of combustion relative to FTDC
MFB50 | Angle | Center of combustion relative to FTDC
NOx | Ratio | NOx emissions